## P2.0
Item # | Designator | Qty | Manufacturer | Mfg Part # | Description | Value | Package/Footprint | Type | Notes
1 | AE1 | 1 | Johanson Technology Inc. | 2450AT18B0100001E | RF ANT 2.4GHZ CHIP SOLDER SMD | Antenna_Chip | Library:XDCR_2450AT18B100E | SMD
2 | BT1 | 1 | n/a | n/a | No Part | BHSD-1225-SM | Connector_PinSocket_2.54mm:PinSocket_1x02_P2.54mm_Vertical | SMD
3 | C1, C2, C7 | 3 | YAGEO | CC0402MPX5R5BB106 | CAP CER 10uF 6.3V 20% 0402 SMD | 10uF | Capacitor_SMD:C_0402_1005Metric | SMD
4 | C3-C5, C12-C14, C22-C26 | 11 | TDK Corporation | C1005X7R1C104K050BC | CAP CER 0.1uF 16V 10% 0402 SMD | 0.1uF | Capacitor_SMD:C_0402_1005Metric | SMD
5 | C6 | 1 | TDK Corporation | CGA2B2X7R1E103K050BA | CAP CER 10nF 25V 10% 0402 SMD | 10nF | Capacitor_SMD:C_0402_1005Metric | SMD
6 | C8 | 1 | TDK Corporation | C1005X5R0J225K050BC | CAP CER 2.2uF 6.3V 10% 0402 SMD | 2.2uF | Capacitor_SMD:C_0402_1005Metric | SMD
7 | C9 | 1 | TDK Corporation | C2012X5R0J336M125AC | CAP CER 33uF 6.3V 20% 0805 SMD | 33uF | Capacitor_SMD:C_0805_2012Metric | SMD
8 | C10, C11 | 2 | TDK Corporation | C1005X5R1E105K050BC | CAP CER 1uF 25V 10% 0402 SMD | 1uF | Capacitor_SMD:C_0402_1005Metric | SMD
9 | C15 | 1 | YAGEO | CC0402BRNPO9BN1R2 | CAP CER 1.2pF 50V 10% 0402 SMD | 1.2pF | Capacitor_SMD:C_0402_1005Metric | SMD
10 | C16, C18 | 2 | TDK Corporation | CGA2B2C0G1H120J050BA | CAP CER 12pF 50V 5% 0402 SMD | 12pF | Capacitor_SMD:C_0402_1005Metric | SMD
11 | C17 | 1 | TDK Corporation | CGA2B2C0G1H101J050BA | CAP CER 100pF 50V 5% 0402 SMD | 100pF | Capacitor_SMD:C_0402_1005Metric | SMD
12 | C19 | 1 | TDK Corporation | C1608X5R1A105K080AC | CAP CER 1uF 10V 10% 0603 SMD | 1uF | Capacitor_SMD:C_0603_1608Metric | SMD
13 | C20 | 1 | TDK Corporation | C1608X5R1E475K080AC | CAP CER 4.7uF 25V 10% 0603 SMD | 4.7uF | Capacitor_SMD:C_0603_1608Metric | SMD
14 | D1 | 1 | WÃ¼rth Elektronik | 150060VS75000 | LED GREEN CLEAR 0603 SMD | LED | LED_SMD:LED_0603_1608Metric | SMD
15 | J1 | 1 | n/a | n/a | No Part | EEG_IN | Connector_PinHeader_2.54mm:PinHeader_1x02_P2.54mm_Vertical | SMD
16 | J2 | 1 | Amphenol ICC (FCI) | 20021121-00006C4LF | CONN HEADER 6 POS 1.27MM VERT | 20021121-00006C4LF | 20021121_00006C4LF:AMPHENOL_20021121-00006C4LF | SMD
17 | L1 | 1 | Taiyo Yuden | MBKK1608T2R2M | INDUCTOR 2.2uH 750mA 345mOhm 0603 SMD | 2.2uH | Inductor_SMD:L_0603_1608Metric | SMD
18 | L2 | 1 | TDK Corporation | MLG1005S3N3BT000 | INDUCTOR 3.3nH 800mA 200mOhm 0402 SMD | 3.3nH | Inductor_SMD:L_0402_1005Metric | SMD
19 | L3 | 1 | TDK Corporation | MLG1005S2N7ST000 | INDUCTOR 2.7nH 800mA 150mOhm 0402 SMD | 2.7nH | Inductor_SMD:L_0402_1005Metric | SMD
20 | R1, R2 | 2 | Stackpole Electronics Inc | RMCF0402FT68K0 | RES 68k OHM 1/16W 1% 0402 SMD | 68k | Resistor_SMD:R_0402_1005Metric | SMD
21 | R3 | 1 | Stackpole Electronics Inc | RMCF0402FT8K20 | RES 8.2k OHM 1/16W 1% 0402 SMD | 8.2k | Resistor_SMD:R_0402_1005Metric | SMD
22 | R4, R8, R9, R16, R17 | 5 | Stackpole Electronics Inc | RMCF0402FT100K | RES 100k OHM 1/16W 1% 0402 SMD | 100k | Resistor_SMD:R_0402_1005Metric | SMD
23 | R5, R7 | 2 | Stackpole Electronics Inc | RMCF0402FT1K00 | RES 1k OHM 1/16W 1% 0402 SMD | 1k | Resistor_SMD:R_0402_1005Metric | SMD
24 | R6 | 1 | Stackpole Electronics Inc | RMCF0402FT40K2 | RES 40.2k OHM 1/16W 1% 0402 SMD | 40k | Resistor_SMD:R_0402_1005Metric | SMD
25 | R10 | 1 | Stackpole Electronics Inc | RMCF0402FT604R | RES 604 OHM 1/16W 1% 0402 SMD | 604 | Resistor_SMD:R_0402_1005Metric | SMD
26 | R11 | 1 | Stackpole Electronics Inc | RMCF0402FT16K0 | RES 16k OHM 1/16W 1% 0402 SMD | 16k | Resistor_SMD:R_0402_1005Metric | SMD
27 | R12 | 1 | Stackpole Electronics Inc | RMCF0402FT2K49 | RES 2.49k OHM 1/16W 1% 0402 SMD | 2.49k | Resistor_SMD:R_0402_1005Metric | SMD
28 | R13 | 1 | Stackpole Electronics Inc | RMCF0402FT49K9 | RES 49.9k OHM 1/16W 1% 0402 SMD | 49.9k | Resistor_SMD:R_0402_1005Metric | SMD
29 | R14 | 1 | Stackpole Electronics Inc | RMCF0402FT10K0 | RES 10k OHM 1/16W 1% 0402 SMD | 10k | Resistor_SMD:R_0402_1005Metric | SMD
30 | R18 | 1 | Stackpole Electronics Inc | RMCF0402FT1K10 | RES 1.1k OHM 1/16W 1% 0402 SMD | 1.1k | Resistor_SMD:R_0402_1005Metric | SMD
31 | R19 | 1 | Stackpole Electronics Inc | RMCF0402FT4K75 | RES 4.75k OHM 1/16W 1% 0402 SMD | 4.75k | Resistor_SMD:R_0402_1005Metric | SMD
32 | U1 | 1 | Texas Instruments | INA819IDRGR | IC OPAMP INSTRUMENTATION 8-WSON | INA819IDRGR | Package_SON:WSON-8-1EP_3x3mm_P0.5mm_EP1.45x2.4mm | SMD
33 | U2 | 1 | Texas Instruments | TLV9102IDSGR | IC OPAMP DUAL 8-WSON | TLV9102IDSGR | Package_SON:WSON-8-1EP_2x2mm_P0.5mm_EP0.9x1.6mm | SMD
34 | U3 | 1 | Texas Instruments | TPS61094 | IC BOOST CONV 12-WSON | TPS61094 | Package_SON:WSON-12-1EP_3x2mm_P0.5mm_EP1x2.65 | SMD
35 | U4 | 1 | Texas Instruments | TPS60400DBV | IC CHARGE PUMP 5-SOT-23 | TPS60400 | Package_TO_SOT_SMD:SOT-23-5 | SMD
36 | U5 | 1 | Nordic Semiconductor ASA | NRF52832-QFAA-R | IC RF TXRX+MCU BLUETOOTH 48VFQFN | NRF52832-QFAA-R | Library:QFN-48_NOR | QFN
37 | Y1 | 1 | ECS Inc. | ECS-320-8-37CKM | CRYSTAL 32.0000MHZ 8PF SMD | 32MHz | ECS_320_8_37CKM:XTAL_ECS-320-8-37CKM | SMD