## P2.0
Reference | Value | Footprint | Description | Manufacturer | Part Number | Qty
AE1 | Antenna_Chip | Library:XDCR_2450AT18B100E | RF ANT 2.4GHZ CHIP SOLDER SMD | Johanson Technology Inc. | 2450AT18B0100001E | 1
BT1 | BHSD-1225-SM | Connector_PinSocket_2.54mm:PinSocket_1x02_P2.54mm_Vertical | No Part | n/a | n/a | 1
C1, C2, C7 | 10uF | Capacitor_SMD:C_0402_1005Metric | CAP CER 10uF 6.3V 20% 0402 SMD | YAGEO | CC0402MPX5R5BB106 | 3
C3-C5, C12-C14, C22-C26 | 0.1uF | Capacitor_SMD:C_0402_1005Metric | CAP CER 0.1uF 16V 10% 0402 SMD | TDK Corporation | C1005X7R1C104K050BC | 11
C6 | 10nF | Capacitor_SMD:C_0402_1005Metric | CAP CER 10nF 25V 10% 0402 SMD | TDK Corporation | CGA2B2X7R1E103K050BA | 1
C8 | 2.2uF | Capacitor_SMD:C_0402_1005Metric | CAP CER 2.2uF 6.3V 10% 0402 SMD | TDK Corporation | C1005X5R0J225K050BC | 1
C9 | 33uF | Capacitor_SMD:C_0805_2012Metric | CAP CER 33uF 6.3V 20% 0805 SMD | TDK Corporation | C2012X5R0J336M125AC | 1
C10, C11 | 1uF | Capacitor_SMD:C_0402_1005Metric | CAP CER 1uF 25V 10% 0402 SMD | TDK Corporation | C1005X5R1E105K050BC | 2
C15 | 1.2pF | Capacitor_SMD:C_0402_1005Metric | CAP CER 1.2pF 50V 10% 0402 SMD | YAGEO | CC0402BRNPO9BN1R2 | 1
C16, C18 | 12pF | Capacitor_SMD:C_0402_1005Metric | CAP CER 12pF 50V 5% 0402 SMD | TDK Corporation | CGA2B2C0G1H120J050BA | 2
C17 | 100pF | Capacitor_SMD:C_0402_1005Metric | CAP CER 100pF 50V 5% 0402 SMD | TDK Corporation | CGA2B2C0G1H101J050BA | 1
C19 | 1uF | Capacitor_SMD:C_0603_1608Metric | CAP CER 1uF 10V 10% 0603 SMD | TDK Corporation | C1608X5R1A105K080AC | 1
C20 | 4.7uF | Capacitor_SMD:C_0603_1608Metric | CAP CER 4.7uF 25V 10% 0603 SMD | TDK Corporation | C1608X5R1E475K080AC | 1
D1 | LED | LED_SMD:LED_0603_1608Metric | LED GREEN CLEAR 0603 SMD | WÃ¼rth Elektronik | 150060VS75000 | 1
J1 | EEG_IN | Connector_PinHeader_2.54mm:PinHeader_1x02_P2.54mm_Vertical | No Part | n/a | n/a | 1
J2 | Conn_02x03_Counter_Clockwise | 20021121_00006C4LF:AMPHENOL_20021121-00006C4LF | CONN HEADER 6 POS 1.27MM VERT | Amphenol ICC (FCI) | 20021121-00006C4LF | 1
L1 | 2.2uH | Inductor_SMD:L_0603_1608Metric | INDUCTOR 2.2uH 750mA 345mOhm 0603 SMD | Taiyo Yuden | MBKK1608T2R2M | 1
L2 | 3.3nH | Inductor_SMD:L_0402_1005Metric | INDUCTOR 3.3nH 800mA 200mOhm 0402 SMD | TDK Corporation | MLG1005S3N3BT000 | 1
L3 | 2.7nH | Inductor_SMD:L_0402_1005Metric | INDUCTOR 2.7nH 800mA 150mOhm 0402 SMD | TDK Corporation | MLG1005S2N7ST000 | 1
R1, R2 | 68k | Resistor_SMD:R_0402_1005Metric | RES 68k OHM 1/16W 1% 0402 SMD | Stackpole Electronics Inc | RMCF0402FT68K0 | 2
R3 | 8.2k | Resistor_SMD:R_0402_1005Metric | RES 8.2k OHM 1/16W 1% 0402 SMD | Stackpole Electronics Inc | RMCF0402FT8K20 | 1
R4, R8, R9, R16, R17 | 100k | Resistor_SMD:R_0402_1005Metric | RES 100k OHM 1/16W 1% 0402 SMD | Stackpole Electronics Inc | RMCF0402FT100K | 5
R5, R7 | 1k | Resistor_SMD:R_0402_1005Metric | RES 1k OHM 1/16W 1% 0402 SMD | Stackpole Electronics Inc | RMCF0402FT1K00 | 2
R6 | 40k | Resistor_SMD:R_0402_1005Metric | RES 40.2k OHM 1/16W 1% 0402 SMD | Stackpole Electronics Inc | RMCF0402FT40K2 | 1
R10 | 604 | Resistor_SMD:R_0402_1005Metric | RES 604 OHM 1/16W 1% 0402 SMD | Stackpole Electronics Inc | RMCF0402FT604R | 1
R11 | 16k | Resistor_SMD:R_0402_1005Metric | RES 16k OHM 1/16W 1% 0402 SMD | Stackpole Electronics Inc | RMCF0402FT16K0 | 1
R12 | 2.49k | Resistor_SMD:R_0402_1005Metric | RES 2.49k OHM 1/16W 1% 0402 SMD | Stackpole Electronics Inc | RMCF0402FT2K49 | 1
R13 | 49.9k | Resistor_SMD:R_0402_1005Metric | RES 49.9k OHM 1/16W 1% 0402 SMD | Stackpole Electronics Inc | RMCF0402FT49K9 | 1
R14 | 10k | Resistor_SMD:R_0402_1005Metric | RES 10k OHM 1/16W 1% 0402 SMD | Stackpole Electronics Inc | RMCF0402FT10K0 | 1
R18 | 1.1k | Resistor_SMD:R_0402_1005Metric | RES 1.1k OHM 1/16W 1% 0402 SMD | Stackpole Electronics Inc | RMCF0402FT1K10 | 1
R19 | 4.75k | Resistor_SMD:R_0402_1005Metric | RES 4.75k OHM 1/16W 1% 0402 SMD | Stackpole Electronics Inc | RMCF0402FT4K75 | 1
U1 | INA819IDRGR | Package_SON:WSON-8-1EP_3x3mm_P0.5mm_EP1.45x2.4mm | IC OPAMP INSTRUMENTATION 8-WSON | Texas Instruments | INA819IDRGR | 1
U2 | TLV9102IDSGR | Package_SON:WSON-8-1EP_2x2mm_P0.5mm_EP0.9x1.6mm | IC OPAMP DUAL 8-WSON | Texas Instruments | TLV9102IDSGR | 1
U3 | TPS61094 | Package_SON:WSON-12-1EP_3x2mm_P0.5mm_EP1x2.65 | IC BOOST CONV 12-WSON | Texas Instruments | TPS61094 | 1
U4 | TPS60400 | Package_TO_SOT_SMD:SOT-23-5 | IC CHARGE PUMP 5-SOT-23 | Texas Instruments | TPS60400DBV | 1
U5 | NRF52832-QFAA-R | Library:QFN-48_NOR | IC RF TXRX+MCU BLUETOOTH 48VFQFN | Nordic Semiconductor ASA | NRF52832-QFAA-R | 1
Y1 | 32MHz | ECS_320_8_37CKM:XTAL_ECS-320-8-37CKM | CRYSTAL 32.0000MHZ 8PF SMD | ECS Inc. | ECS-320-8-37CKM | 1